## Harmonics Power Impact
RMS Second Harmonic Power Impact measured by attenuators
| Delta_f0/2f0_(dBc) | Pmeas(dBm) | P(W) | Pfundam(dBm)
set measured thermal power -> |  | -10 | 0.0001
set delta between f0 and 2f0 (absolute value) -> | -10 | -20 | 1e-05 | <- 2nd harm level
|  |  | 9e-05 | -10.4576 | <- level of fundamental tone
RMS 2nd & 3rd Harmonic Power Impact measured by attenuators
| Delta_f0/xf0_(dBc) | Pmeas(dBm) | P(W) | Pfundam(dBm)
set measured thermal power -> |  | -10 | 0.0001
set delta between f0 and 2f0 (absolute value) -> | -10 | -20 | 1e-05 | <- 2nd harm level
set delta between f0 and 3f0 (absolute value) -> | -20 | -30 | 1e-06 | <- 3rd harm level
|  |  | 8.9e-05 | -10.5061 | <- level of fundamental tone
RMS Second Harmonic Power Impact measured by directional couplers
| Delta_f0/2f0_(dBc) | Pmeas(dBm) | P(W) | Pfundam(dBm)
set measured thermal power -> |  | -10 | 0.0001
set delta between f0 and 2f0 (measured value) -> | -10 | -26 | 2.5119e-06 | <- 2nd harm level
|  |  | 9.7488e-05 | -10.1105 | <- level of fundamental tone
RMS 2nd & 3rd Harmonic Power Impact measured by directional couplers
| Delta_f0/xf0_(dBc) | Pmeas(dBm) | P(W) | Pfundam(dBm)
set measured thermal power -> |  | -10 | 0.0001
set delta between f0 and 2f0 (measured value) -> | -10 | -26 | 2.5119e-06 | <- 2nd harm level
set delta between f0 and 3f0 (measured value) -> | -20 | -39 | 1.2589e-07 | <- 3rd harm level
|  |  | 9.7362e-05 | -10.1161 | <- level of fundamental tone
INFO: by using directional couplers 6dB per octave (20dB per decade) coupling slope has been considered; this means the real second harmonic power level is 6dB lower with respect to the mesured value and the real third harmonic power level is 9dB lower with respect to the measured value
Note on C3: Mozetic.Carlo:
Note on H3: Mozetic.Carlo: This
Note on I6: This spreadsheet is needed to evaluate the harmonics power impact when you measure power by using a thermal power meter. If the harmonics levels are very low they have no impacts on power measurements otherwise they will do it. If you measure thermal power directly to the device output or through an attenuator
Note on J10: Mozetic.Carlo:

## Peak Envelope Power
Analog TV Peak Envelope Power Calculation - Single Sound Carrier
|  | Power (dBm) | Power (Wps) | Vrms (50 ohm load) | Ppep (W)
Power video carrier (Wps) -> | 800 | 59.0309 | 800 | 200
delta audio level (dBc) -> | -10 | 49.0309 | 80 | 63.2456
| Peak Instantaneous Voltage Level -> |  |  | 263.2456 | 1385.9644 | <- Peak Envelope Power
Analog TV Peak Envelope Power Calculation - Dual Sound Carriers
|  | Power (dBm) | Power (Wps) | Vrms (50 ohm load) | Ppep (W)
Power video carrier (Wps) -> | 800 | 59.0309 | 800 | 200
delta audio1 level (dBc) -> | -13 | 46.0309 | 40.095 | 44.7744
delta audio2 level (dBc) -> | -20 | 39.0309 | 8 | 20
| Peak Instantaneous Voltage Level -> |  |  | 264.7744 | 1402.1099 | <- Peak Envelope Power
Generic Peak Envelope Power Calculation - n.10 CW Carriers
|  | Power (dBm) | Power (W) | Vrms (50 ohm load) | Ppep (W)
Power level carrier n.1 (W) -> | 1 | 30 | 1 | 7.0711
delta level carrier n.2 (dBc) -> | 0 | 30 | 1 | 7.0711
delta level carrier n.3 (dBc) -> | -150 | -120 | 1e-15 | 2.2361e-07
delta level carrier n.4 (dBc) -> | -150 | -120 | 1e-15 | 2.2361e-07
delta level carrier n.5 (dBc) -> | -150 | -120 | 1e-15 | 2.2361e-07
delta level carrier n.6 (dBc) -> | -150 | -120 | 1e-15 | 2.2361e-07
delta level carrier n.7 (dBc) -> | -150 | -120 | 1e-15 | 2.2361e-07
delta level carrier n.8 (dBc) -> | -150 | -120 | 1e-15 | 2.2361e-07
delta level carrier n.9 (dBc) -> | -150 | -120 | 1e-15 | 2.2361e-07
delta level carrier n.10 (dBc) -> | -150 | -120 | 1e-15 | 2.2361e-07
| Peak Instantaneous Voltage Level -> |  |  | 14.1421 | 4 | <- Peak Envelope Power
NOTE: to switch off carriers please set delta levels of -150dBc or lower

## ATV RMS Power Calculator
Analog TV RMS Power Calculator for common negative ITU-R (CCIR) Standard AM Modulations (modulation depth = 90%, sideband partially suppressed) - Power measurement of an RF analog TV envelope measured by using a thermal probe starting from a nominal peak sync power value
| Psync (W) | Psync (dBm) | Prms black theor (W) | Prms black theor (dBm) | offset Pv (when include audio) | Prms black - no audio (dBm) | Prms black - no audio (W) | Prms black + audio mono (dBm) | Prms black + audio mono (W) | Prms black + audio stereo (dBm) | Prms black + audio stereo (W)
PAL audio mono and stereo | 100 | 50 | 56.72 | 47.5374 | 0.2 | 47.7374 | 59.3931 | 48.4426 | 69.8644 | 48.1741 | 65.6759
NTSC (black) audio = -10dBc | 100 | 50 | 52.1 | 47.1684 | 0.2 | 47.3684 | 54.5554 | 48.1309 | 65.0267
| Psync (W) | Psync (dBm) | Prms blank theor (W) | Prms blank theor (dBm) | offset Pv (when include audio) | Prms blank - no audio (dBm) |  | Prms blank + audio mono (dBm) | Prms blank + audio mono (W)
NTSC (blank) audio = -10dBc | 100 | 50 | 58.46 | 47.6686 | 0.2 | 47.8686 | 61.2151 | 48.5544 | 71.6864
NOTE1: the "offset PV" value has not been estimated, it has to be properly set depending from the amplifier nonlinearity; normally its value is included within the range from 0.1 to 0.3dB (0dB = max linearity, theoretical)
NOTE2: the NTSC black or blank values depends from the characteristics of the test video signal; blank level is generally used during the commissioning, normally black level is commonly used during normal tests in the field
NOTE3: the power values with audio carriers have been estimated starting from theoretical analisys, they may slightly change depending from the linearity of amplifiers